## Sheet1
	ESP32-Devkit-C

	3V3					Gnd
	EN Used by program logic. SW2 grounds via resistor.					GPIO23, VSPID, HS1_STROBE	Tank_low
						GPIO22, VSPIWP, U0RTS, EMAC_TXD1
						GPIO1, U0TXD, CLK_OUT3, EMAC_RXD2
Moisture_1	GPIO34, ADC1_CH6, RTC_GPIO4					GPIO3, U0RXD, CLK_OUT2
Moisture_2	GPIO35, ADC1_CH7, RTC_GPIO5					GPIO21, VSPIHD, EMAC_TX_EN	Tank_empty
Moisture_3	GPIO32, 32K_XP (32.768 kHz osc i/p),ADC1_CH4, TOUCH9, RTC_GPIO9					Gnd
Moisture_4	GPIO33, 32K_XN (32.768 kHz osc o/p),ADC1_CH5, TOUCH8, RTC_GPIO8					GPIO19, VSPIQ, U0CTS, EMAC_TXD0	Pump1_ctrl
I2C1_SCL	GPIO25, DAC_1, ADC2_CH8, RTC_GPIO6, EMAC_RXD0					GPIO18, VSPICLK, HS1_DATA7	Pump2_ctrl
I2C1_SDA	GPIO26, DAC_2, ADC2_CH9, RTC_GPIO7, EMAC_RXD1					GPIO5, VSPICS0, HS1_DATA6, EMAC_RX_CLK	Temperature
Sensor_en	GPIO27, ADC2_CH7, TOUCH7, RTC_GPIO17, EMAC_RX_DV					GPIO17, HS1_DATA5, U2TXD, EMAC_CLK_OUT_180
J7-4	GPIO14, ADC2_CH6, TOUCH6, RTC_GPIO16, MTMS, HSPI-CLK, HS2_CLK, SD_CLK, EMAC_TXD2					GPIO16, HS1_DATA4, U2RXD, EMAC_CLK_OUT
J7-2	GPIO12, ADC2_CH5, TOUCH5, RTC_GPIO15, MTDI, HSPIQ,HS2_DATA2, SD_DATA2, EMAC_TXD3					GPIO4, ADC2_CH0, TOUCH0, RTC_GPIO10, HSPIHD,HS2_DATA1, SD_DATA1, EMAC_TX_ER
	Gnd					GPIO0, ADC2_CH1, TOUCH1, RTC_GPIO11, CLK_OUT1,EMAC_TX_CLK
J7-3	GPIO13, ADC2_CH4, TOUCH4, RTC_GPIO14, MTCK, HSPID,HS2_DATA3, SD_DATA3, EMAC_RX_ER					GPIO2, ADC2_CH2, TOUCH2, RTC_GPIO12, HSPIWP,HS2_DATA0, SD_DATA0 External pulldown
	GPIO9, SD_DATA2, SPIHD, HS1_DATA2, U1RXD					GPIO15, ADC2_CH3, TOUCH3, RTC_GPIO13, MTDO,HSPICS0, HS2_CMD, SD_CMD, EMAC_RXD3
	GPIO10, SD_DATA3, SPIWP, HS1_DATA3, U1TXD					GPIO8, SD_DATA1, SPID, HS1_DATA1, U2CTS
	Marked Gnd Something odd here: caused crashes when I used it. Avoid.					GPIO7, SD_DATA0, SPIQ, HS1_DATA0, U2RTS
	5V					GPIO6, SD_CLK, SPICLK, HS1_CLK, U1CTS

						Used for internal flash, not recommended for other use
	ADC: FSD = 4095 = 1.109V (Because 693mV gave 2559. Is the limit 1.0V?)					Input only. No internal pullup or pulldown.
						Used by USB/REPL
						GPIO0 has a 5KΩ external pullup. SW0 grounds via 470Ω
	DAC: FSD = 255 = 3.19V (Vs = 3.3V). 127 gave 1.63V implying 3.3V FS.	Value	Expected	Actual	Error %	Used on ESP32-WROVER-KIT etc to access external SPI RAM
		10	0,13	0,21	2,4
	SPI: Hardware SPI ID1 is HSPI, ID2 is VSPI. Any pins may be used - native pins are faster.	20	0,26	0,33	2,1
	ID1 MISO 12 MOSI 13 CLK 14	127	1,64	1,63	-0,3
	ID2 MISO 19 MOSI 23 CLK 18	200	2,58	2,53	-1,5
		240	3,11	3,01	-3
		255	3,3	3,19	-3,3
	On models with psRAM this pin GPIO12 (MTD) must not be pulled low on boot. https://forum.micropython.org/viewtopic.php?f=18&t=3553&start=280					ESP32-D2WD is the chip with embedded 2MB flash and the internal flash is connected to different pins (GPIO16, GPIO17, SD_CMD, SD_CLK, SD_DATA_0 and SD_DATA_1 )